## 4-1-2021
Location | Water temp. (oC) | pH | Ammonia (mg/L) |  |  | Nitrates (mg/L) |  | Nitrites (mg/L) |  |  | Phosphates (mg/L) |  |  | Notes
|  |  | NH3 | NH4+ | NH3-N | NO3-N | NO3- | NO2--N | NO2- | NaNO2 | PO43- | P | P2O5
Bartholomew playing fields stream (1) | 9 | 7.5 | 0.1 | 0.1 | 0.08 | 1.1 | 5.1 | 1 | 3 | 4 | 1.95 | 0.64 | 1.46
Station Road Chilbrook (2) | 6 | 7 | 0.15 | 0.16 | 0.12 | 1.6 | 7.2 | 12 | 39 | 58 | 6.62 | 0.2 | 0.47
Station Road spring (2a) | 8 | 7 | 0 | 0 | 0 | 4 | 17.5 | 2 | 6 | 8 | 1.14 | 0.37 | 0.85
Longmead Limb Brook (3) | 5 | 7 | 0.11 | 0.12 | 0.09 | 2.6 | 11.6 | 18 | 58 | 87 | 0.28 | 0.09 | 0.21
Wharf stream (4) | 4 | 7 | 0.12 | 0.13 | 0.1 | 1.8 | 8.1 | 6 | 21 | 32 | 0.77 | 0.25 | 0.58 | Extreme flooding - sample collected from as close to usual location as possible
Thames near tollbridge (5) | 6 | 7 | 0.03 | 0.03 | 0.03 | 3 | 13.1 | 7 | 23 | 35 | 0.5 | 0.16 | 0.38
Cassington Lane (6) | 8 | 7 | 0.06 | 0.06 | 0.05 | 1.4 | 6.3 | sample preparation issue |  |  | 0.19 | 0.06 | 0.14
Limb Brook South Leigh | n/a | 7 | 0.31 | 0.33 | 0.26 | 0.9 | 4.1 | 10 | 34 | 51 | 0.35 | 0.11 | 0.26
Fishponds | 4 | 7 | 0.13 | 0.14 | 1.11 | 1.8 | 8.2 | 21 | 69 | 103 | 4.1 | 1.3 | 3.1
Cumnor (Long Copse)
Abbey Farm Barns garden spring* | n/a | 7.5 | 0.68 | 0.72 | 0.56 | 5.1 | 22.6 | 2 | 5 | 8 | 5.1 | 1.7 | 3.8
*sample collected 8/1/21

## 05-12-20
Location | Water temp. (oC) | pH | Ammonia (mg/L) |  |  | Nitrates (mg/L) |  | Nitrites (mg/L) |  |  | Phosphates (mg/L) |  |  | Notes
|  |  | NH3 | NH4+ | NH3-N | NO3-N | NO3- | NO2--N | NO2- | NaNO2 | PO43- | P | P2O5
Bartholomew playing fields stream (1) | 11 | 7.25 | 0.32 | 0.34 | 0.26 | 0.7 | 3.2 | 24 | 78 | 117 | Out of range
Station Road Chilbrook (2) | 8 | 7.23 | 0.34 | 0.42 | 0.44 | 4.8 | 21.1 | 7 | 25 | 37 | Out of range
Station Road spring (2a) | not taken | 7.25 | 0.04 | 0.05 | 0.04 | 5.4 | 23.9 | 38 | 126 | 189 | Out of range
Longmead Limb Brook (3) | 8 | 7.15 | 0.15 | 0.19 | 0.18 | 4.4 | 19.7 | 18 | 59 | 89 | 0.71 | 0.32 | 0.53
Wharf stream (4) | 9 | 7.17 | 0.07 | 0.09 | 0.09 | 4.9 | 21.5 | 16 | 51 | 77 | Out of range
Thames near tollbridge (5) | 8 | 7.42 | 0.07 | 0.08 | 0.09 | 6.2 | 27.3 | 12 | 38 | 57 | Out of range
Cassington Lane (6) | 9.5 | 7.03 | 0 | 0 | 0 | 5.3 | 23.3 | 7 | 22 | 34 | Out of range
Limb Brook South Leigh | not taken | 7.09 | 0.58 | 0.62 | 0.48 | 1.2 | 5.4 | 14 | 46 | 69 | Out of range
Fishponds | 7 | 7.02 | 0 | 0 | 0 | 0 | 0 | 0 | 0 | 0 | Out of range
Cumnor (Long Copse) | not taken | 7.27 | 0.04 | 0.05 | 0.05 | 0.5 | 2.1 | 0 | 0 | 0 | 2.41 | 0.78 | 1.8
Abbey Farm Barns garden spring | not taken | not taken | 0.06 | 0.06 | 0.05 | 5.8 | 25.7 | 13 | 43 | 64 | Out of range

## 03-11-20
Location | Water temp. (oC) | pH | Ammonia (mg/L) |  |  | Nitrates (mg/L) |  | Nitrites (mg/L) |  |  | Phosphates (mg/L) |  |  | Notes
|  |  | NH3 | NH4+ | NH3-N | NO3-N | NO3- | NO2--N | NO2- | NaNO2 | PO43- | P | P2O5
Bartholomew playing fields stream (1) | 12 | 7.21 | 0.02 | 0.02 | 0.01 | 0.6 | 2.6 | 3 | 10 | 16 | Out of range
Chilbrook Oxford Road playing field (2) | 10 | 7.34 | 0.09 | 0.09 | 0.07 | 4.4 | 19.5 | 1 | 2 | 4 | Out of range
Longmead Limb Brook (3) | 9 | 7.26 | 0.1 | 0.09 | 0.07 | 5.8 | 25.8 | 39 | 127 | 190 | 1.7 | 0.55 | 1.27
Wharf stream (4) | 10 | 7.25 | 0.09 | 0.1 | 0.08 | 3.9 | 17.4 | 15 | 50 | 75 | 0.32 | 0.1 | 0.24 | No flooding
Thames near tollbridge (5) | 11 | 7.46 | 0.09 | 0.1 | 0.08 | 2.8 | 12.3 | 13 | 44 | 66 | Out of range
Cassington Lane (6) | 12 | 7.25 | 0 | 0 | 0 | 4.6 | 20.2 | 10 | 34 | 51 | 0.58 | 0.19 | 0.43 | No adjacent flooding and water very clear
Limb Brook South Leigh | ? | 7.52 | 0.21 | 0.23 | 0.18 | 2.8 | 12.4 | 8 | 26 | 39 | Out of range
Samples collected 03/11/20 and run the same day (except Bartholomew and Lim Brook 2)
Above range of reagents diluted one part sample to one part distilled water - need to calculate

## 07-10-20
Location | Water temperature (oC) | pH | Ammonia (mg/L) |  |  | Nitrates (mg/L) |  | Nitrites (mg/L) |  |  | Phosphates (mg/L) |  |  | Notes
|  |  | NH3 | NH4+ | NH3-N | NO3-N | NO3- | NO2--N | NO2- | NaNO2 | PO43- | P | P2O5
Bartholomew playing fields stream (1) | 15 | 7.48 | 0 | 0 | 0 | 2.8 | 12.5 | 0 | 0 | 0 | 0.64 | 0.86 | 0.28 | Sample collected 11/10/2020
Station Road Chilbrook (2) | 16 | 7.71 | 0 | 0 | 0 | 6.2 | 27.3 | 3 | 11 | 16 | 0.43 | 0.58 | 0.19
Station Road spring (2a) | 16 | 7.86 | 0 | 0 | 0 | 6.9 | 30.8 | 0 | 0 | 0 | 0.78 | 1.05 | 0.34
Longmead Limb Brook (3) | 13 | 7.36 | 0.1 | 0.12 | 0.13 | 8.4 | 37 | 111 | 364 | 546 | 1.31 | 1.75 | 0.57
Wharf stream (4) | 13 | 7.38 | 0.11 | 0.13 | 0.14 | 4.9 | 21.7 | 66 | 217 | 326 | 0.5 | 0.67 | 0.22 | Flooded
Thames near tollbridge (5) | 14 | 7.61 | 0.17 | 0.21 | 0.22 | 4.6 | 20.5 | 62 | 205 | 307 | 0.53 | 0.71 | 0.23
Cassington Lane (6) | 12 | 7.14 | 0.1 | 0.13 | 0.13 | 4.6 | 20.3 | 10 | 33 | 49 | 0.26 | 0.34 | 0.11 | Area extremely flooded
Longmead Thames beyond island (7) | not sampled this month
Abbey Farm Barns garden spring (8) | 16 | 7.25 | 0 | 0 | 0 | 5.7 | 25.3 | 12 | 39 | 59 | 1.87 | 2.5 | 0.82
Samples collected 07/10/20, but kept in fridge and run the following week | [10 empty] | Above range of reagents (but still gave reading)

## 02-09-20
Location | Water temperature (oC) | pH | Ammonia (mg/L) |  |  | Nitrates (mg/L) |  | Nitrites (mg/L) |  |  | Phosphates (mg/L)
|  |  | NH3 | NH4+ | NH3-N | NO3-N | NO3- | NO2--N | NO2- | NaNO2 | PO43- | P | P2O5
Bartholomew playing fields stream (1) | 15 | 7.66 | 0.26 | 0.28 | 0.22 | 4.3 | 18.8 | 0* | 0 | 0 | 0.31 | 0.1 | 0.23
Station Road Chilbrook (2) | 15 | 7.25 | 0.08 | 0.09 | 0.07 | 9 | 39.8 | 30 | 99 | 148 | 0.43 | 0.14 | 0.32
Station Road spring (2a) | 15 | 7.27 | 0.15 | 0.16 | 0.12 | 7.2 | 31.7 | 56 | 184 | 276 | 0.31 | 0.1 | 0.23
Longmead Limb Brook (3) | 14 | 7.29 | 0.15 | 0.15 | 0.12 | 12.4 | 54.6 | 334 | 1098 | 1646 | 0.85 | 0.28 | 0.64
Wharf stream (4) | 16 | 7.69 | 0.01 | 0.02 | 0.01 | 5.4 | 23.8 | 17 | 84 | 56 | 1.47 | 0.48 | 1.1
Thames near tollbridge (5) | 17 | 7.44 | 0.05 | 0.05 | 0.04 | 4.4 | 19.4 | 13 | 43 | 65 | 0.72 | 0.23 | 0.54
Cassington Lane (6) | 15.5 | 7.55 | 0.13 | 0.14 | 0.11 | 5.4 | 23.9 | 67 | 219 | 328 | 0.84 | 0.27 | 0.62
Longmead Thames beyond island (7) | 17 | 7.44 | 0.06 | 0.06 | 0.05 | 6.1 | 26.9 | 15 | 50 | 75 | 0.89 | 0.29 | 0.67
* Check sample preparation message - carried out twice but no reading
Above range of reagents (but still gave reading)

## 03-08-20
Location | Water temperature (oC) | pH | Ammonia (mg/L) |  |  | Nitrates (mg/L) |  | Nitrites (mg/L) |  |  | Phosphates (mg/L)
|  |  | NH3 | NH4+ | NH3-N | NO3-N | NO3- | NO2--N | NO2- | NaNO2 | PO43- | P | P2O5
Bartholomew playing fields stream (1) | not measured | 7.58 | 0* | 0 | 0 | 2.4 | 10.7 | 0* | 0 | 0 | 0.19 | 0.06 | 0.14
Station Road Chilbrook (2) | not measured | 7.35 | 0 | 0 | 0 | 6.5 | 28.9 | 28 | 93 | 139 | 0.68 | 0.22 | 0.51
Longmead Limb Brook (3) | 15.5 | 7.23 | 0.01 | 0.01 | 0.01 | 5.8 | 25.5 | 36 | 117 | 175 | 0.46 | 0.15 | 0.34
Wharf stream (4) | 20 | 7.58 | not measured |  |  | 3.2 | 14.2 | 10 | 31 | 47 | 2.50^ | 0.82 | 1.87
Thames near tollbridge (5) | 20.5 | 7.49 | not measured |  |  | 4 | 17.9 | 11 | 36 | 55 | 1.81 | 0.59 | 1.35
Cassington Lane (6) | not measured | 7.54 | 0* | 0 | 0 | 6.3 | 28 | 2 | 8 | 11 | 0.73 | 0.24 | 0.54
Longmead Thames beyond island (7) | 20 | 7.28 | not measured |  |  | 3.8 | 17 | 1 | 3 | 5 | 0.47 | 0.15 | 0.35
|  |  | * Check sample preparation message - carried out twice but no reading | [7 empty] | ^ Check sample preparation - top of range?